## LTC90PLUS Chiller
LTC90PLUS Chiller
Parameter |  | Function | Def. | Uom
P0 | 菜单密码 | dmin password | 55
C1 | 控制回差 | differential | 5 | ℃
C2 | 压缩机启动最小间隔时间 | Minimum interval time between compressor start-up | 3 | min
C3 | 压缩机首次启动最小间隔时间 | Minimum interval time between first start of compressor | 0 | min
C4 | 柜温传感器校正 | Cabinet temperature sensor calibration | 0 | ℃
C5 | 温度设置值下限 | Lower limit of temperature setting value | 0 | ℃
C6 | 温度设置值上限 | Upper limit of temperature setting value | 8 | ℃
C7 | 压机开机启动最小间隔时间完成后最大待机时间 (注①)0=禁止最大待机时间计算 | Maximum standby time after the minimum interval time between machine startup and startup is completed (Note ①) 0=Disable maximum standby time calculation | 0 | min
C8 | 制冷最短运行时间 0=禁止制冷最短运行时间计算 | Minimum operating time for refrigeration 0=prohibit the calculation of the shortest running time for refrigeration | 0 | min
d1 | 蒸发器传感器选择:0=禁用, 1=启用 | Evaporator sensor selection: 0=disabled, 1=enabled | 0 | /
d2 | 蒸发器传感器温度校正 | Evaporator sensor temperature correction | 0 | ℃
d3 | 除霜周期计算方式:0=累计制冷时间, 1= 自然时间 | Defrost cycle calculation method: 0=cumulative cooling time, 1=natural time | 1 | /
d4 | 除霜周期:0~90,0=禁止除霜 | Defrosting cycle: 0~90,0=defrosting prohibited | 6 | hour
d5 | 除霜过程显示: 0=显示柜温; 1= 除霜及除霜后柜温延时(d9)时间内显示 dEF， 廷时(d9)运行完后显示柜温; 2= 除霜和除霜滴水时均显示 dEF; 3= 除霜和除霜滴水时显示除霜启动时柜温; | Defrosting process display: 0=display cabinet temperature; 1=Display dEF during defrosting and cabinet temperature delay after defrosting (d9), Display the cabinet temperature after the operation of Tingshi (d9) is completed; 2=Display dEF when defrosting and dripping water during defrosting; 3=Display the cabinet temperature at defrosting start when defrosting and defrosting drips water; | 3 | /
d6 | 除霜最长时间 | Maximum defrosting time | 28 | min
d7 | 除霜终止温度 | Defrost termination temperature | 12 | ℃/℉
d8 | 除霜后滴水时间:0=禁止除霜滴水时间 | Dripping time after defrosting: 0=no defrosting dripping time | 3 | min
d9 | 除霜后柜温显示延时 | Delay in cabinet temperature display after defrosting | 20 | min
d10 | 除霜启动后延迟输出时间:0=取消化霜启动延迟 | Delay output time after defrosting start: 0=cancel defrosting start delay | 0 | min
d11 | 除霜方式:0= 电热除霜, 1=热气除霜,2=停机除霜 | Defrosting method: 0=electric defrosting, 1=hot air defrosting, 2=shutdown defrosting | 2 | /
F1 | 风机运行模式: 0=与制冷同启同停 1=持续工作, 除霜时关闭 2=持续工作, 除霜和除霜滴水时关闭 3=持续工作, 除霜时停止, 除霜后延时 4= 除霜探头温度控制, 除霜时停止 5=持续运行 6= 除霜后第一次风机延时制冷开启,后续与制冷同 启同停 | Fan operation mode: 0=Start and stop simultaneously with refrigeration 1=Continuous operation, closed during defrosting 2=Continuous operation, defrosting and defrosting water dripping off 3=Continuous operation, stop during defrosting, delay after defrosting 4=Defrost probe temperature control, stop during defrosting 5=Continuous operation 6=After defrosting, the first fan delays the start of cooling, and the subsequent cooling is the same as the cooling start and stop | 5 | /
F2 | 通电后风机首次启动延时 | Delay in the first start of the fan after power on | 0 | min
F3 | 除霜后风机启动延时:0=取消风机延时 | Delay in starting the fan after defrosting: 0=cancel the fan delay | 0 | min
F4 | 风机工作最低温度 | Minimum operating temperature of the fan | -50 | ℃
F5 | 风机工作最高温度 | Maximum operating temperature of the fan | 50 | ℃
A1 | 柜温传感器故障时比例开停制: 0=取消比例开停, 1=启动比例开停 | Proportional on/off control in case of cabinet temperature sensor failure: 0=cancel proportional start/stop, 1=activate proportional start/stop | 1 | /
A2 | 比例制冷停止时间 | Proportional cooling stop time | 10 | min
A3 | 比例制冷开启时间 | Proportional cooling on time | 30 | min
A4 | 蜂呜音输出总开关: 0=禁止蜂鸣音输出, 1=允许蜂鸣音输出 | Beep beep output main switch: 0=prohibit beep output, 1=allow beep output | 0 | /
A5 | 柜温超下限报警值 | Cabinet temperature exceeding lower limit alarm value | -5 | ℃
A6 | 柜温超上限报警值 | Cabinet temperature exceeding upper limit alarm value | 15 | ℃
A7 | 柜温超温报警延时 | Cabinet temperature over temperature alarm delay | 60 | 3min
A8 | 通电首次柜温超温报警延时 | First cabinet temperature over temperature alarm delay when powered on | 60 | 3min
A9 | 超温报警上偏差 | Deviation on overtemperature alarm | 5 | ℃
A10 | 超温报警下偏差 | Deviation under overtemperature alarm | 5 | ℃
A11 | 超温报警模式:0= 绝对温度点, 1= 设定值+超温报警 偏差 | Over temperature alarm mode: 0=absolute temperature point, 1=set value+over temperature alarm deviation | 0 | /
A12 | 灯光/报警继电器选择: 0=灯光输出, 1=报警输出 | Light/alarm relay selection: 0=light output, 1=alarm output | 0 | /
A13 | 化霜/灯光继电器选择; 0=化霜输出, 1=灯光输出(倔灯) | Defrosting/lighting relay selection; 0=defrosting output, 1=light output (stubborn light) | 1 | /
do1 | 门开关控制输出: 0=取消门开关 1= 门打开时关闭风机 2= 门打开时打开灯光，门关闭时关闭灯光 3= 门打开时关闭风机、打开灯光, 门关闭时关闭灯光 4= 门打开时作为同步除霜信号输入，启动除霜 | Door switch control output: 0=Cancel door switch 1=Turn off the fan when the door is open 2=Turn on the light when the door is open, and turn off the light when the door is closed 3=Turn off the fan and light when the door is open, and turn off the light when the door is closed 4=As a synchronous defrosting signal input when the door is opened, start defrosting | 0 | /
do2 | 门打开时蜂鸣器报警:0=禁用, 1=启用 | Buzzer alarm when door is open: 0=disabled, 1=enabled | 0 | /
L1 | 是否启动 ECO-DOOR 模式: 0=否, 1=是 | Whether to activate ECO-DOOR mode: 0=No, 1=Yes | 0
L2 | 第一级 ECO 启动所需检测时间长度 | The length of detection time required for the first level ECO startup | 30 | Min
L3 | 第一级 ECO 温度回差 | First level ECO temperature return difference | 4 | ℃
L4 | 第二级 ECO 启动所需检测时间长度 | The length of detection time required for the second level ECO startup | 120 | Min
L5 | 第二级 EC0 温度回差 | Second stage EC0 temperature return difference | 4 | ℃
L6 | 退出第一级 ECO 所需数字信号动作次数 | Number of digital signal actions required to exit the first level ECO | 3
L7 | ECO 模式退出时间,0=不自动退出 | ECO mode exit time, 0=no automatic exit | 0 | h
L8 | 进入 ECO2 模式后照明模式:0=关闭，1=无影响 | After entering ECO2 mode, lighting mode: 0=off, 1=no effect | 0
cd1 | 冷凝器传感器选择, 0=禁用, 1=启用 | Condenser sensor selection, 0=disabled, 1=enabled | 0 | /
cd2 | 冷提器高温报警启动值 | Cold Stripper High Temperature Alarm Start Value | 55 | ℃
cd3 | 冷凝器高温报警下回差 | Return difference under high temperature alarm of condenser | 5 | ℃
cd4 | 冷凝器清洗提醒，0=禁用 | Condenser cleaning reminder, 0=disabled | 99 | 天
u1 | 华氏/摄氏选择(注②, 0=华氏，1=摄氏 | Fahrenheit/Celsius selection (Note ②, 0=Fahrenheit, 1=Celsius | 1 | /
u2 | 压缩机强制停机功能,0=禁用，1=启用 | Compressor forced shutdown function, 0=disabled, 1=enabled | 0
u3 | 压缩机持续运行时间 | Continuous running time of the compressor | 60 | Min
u4 | 压缩机强制停机时间 | Forced shutdown time of compressor | 3 | Min

## LTC-90PLUS Freezer
LTC-90PLUS Freezer
Parameter | Function | Def. | Uom
P0 | dmin password | 55
C1 | differential | 4 | ℃
C2 | Minimum interval time between compressor start-up | 3 | min
C3 | Minimum interval time between first start of compressor | 0 | min
C4 | Cabinet temperature sensor calibration | 0 | ℃
C5 | Lower limit of temperature setting value | -25 | ℃
C6 | Upper limit of temperature setting value | -14 | ℃
C7 | Maximum standby time after the minimum interval time between machine startup and startup is completed (Note ①) 0=Disable maximum standby time calculation | 0 | min
C8 | Minimum operating time for refrigeration 0=prohibit the calculation of the shortest running time for refrigeration | 0 | min
d1 | Evaporator sensor selection: 0=disabled, 1=enabled | 1 | /
d2 | Evaporator sensor temperature correction | 0 | ℃
d3 | Defrost cycle calculation method: 0=cumulative cooling time, 1=natural time | 1 | /
d4 | Defrosting cycle: 0~90,0=defrosting prohibited | 4 | hour
d5 | Defrosting process display: 0=display cabinet temperature; 1=Display dEF during defrosting and cabinet temperature delay after defrosting (d9), Display the cabinet temperature after the operation of Tingshi (d9) is completed; 2=Display dEF when defrosting and dripping water during defrosting; 3=Display the cabinet temperature at defrosting start when defrosting and defrosting drips water; | 3 | /
d6 | Maximum defrosting time | 15 | min
d7 | Defrost termination temperature | 8 | ℃/℉
d8 | Dripping time after defrosting: 0=no defrosting dripping time | 3 | min
d9 | Delay in cabinet temperature display after defrosting | 20 | min
d10 | Delay output time after defrosting start: 0=cancel defrosting start delay | 0 | min
d11 | Defrosting method: 0=electric defrosting, 1=hot air defrosting, 2=shutdown defrosting | 1 | /
F1 | Fan operation mode: 0=Start and stop simultaneously with refrigeration 1=Continuous operation, closed during defrosting 2=Continuous operation, defrosting and defrosting water dripping off 3=Continuous operation, stop during defrosting, delay after defrosting 4=Defrost probe temperature control, stop during defrosting 5=Continuous operation 6=After defrosting, the first fan delays the start of cooling, and the subsequent cooling is the same as the cooling start and stop | 3 | /
F2 | Delay in the first start of the fan after power on | 0 | min
F3 | Delay in starting the fan after defrosting: 0=cancel the fan delay | 2 | min
F4 | Minimum operating temperature of the fan | -50 | ℃
F5 | Maximum operating temperature of the fan | 50 | ℃
A1 | Proportional on/off control in case of cabinet temperature sensor failure: 0=cancel proportional start/stop, 1=activate proportional start/stop | 1 | /
A2 | Proportional cooling stop time | 10 | min
A3 | Proportional cooling on time | 30 | min
A4 | Beep beep output main switch: 0=prohibit beep output, 1=allow beep output | 1 | /
A5 | Cabinet temperature exceeding lower limit alarm value | -30 | ℃
A6 | Cabinet temperature exceeding upper limit alarm value | -14 | ℃
A7 | Cabinet temperature over temperature alarm delay | 60 | 3min
A8 | First cabinet temperature over temperature alarm delay when powered on | 60 | 3min
A9 | Deviation on overtemperature alarm | 5 | ℃
A10 | Deviation under overtemperature alarm | 5 | ℃
A11 | Over temperature alarm mode: 0=absolute temperature point, 1=set value+over temperature alarm deviation | 0 | /
A12 | Light/alarm relay selection: 0=light output, 1=alarm output | 0 | /
A13 | Defrosting/lighting relay selection; 0=defrosting output, 1=light output (stubborn light) | 1 | /
do1 | Door switch control output: 0=Cancel door switch 1=Turn off the fan when the door is open 2=Turn on the light when the door is open, and turn off the light when the door is closed 3=Turn off the fan and light when the door is open, and turn off the light when the door is closed 4=As a synchronous defrosting signal input when the door is opened, start defrosting | 1 | /
do2 | Buzzer alarm when door is open: 0=disabled, 1=enabled | 0 | /
L1 | Whether to activate ECO-DOOR mode: 0=No, 1=Yes | 0
L2 | The length of detection time required for the first level ECO startup | 30 | Min
L3 | First level ECO temperature return difference | 4 | ℃
L4 | The length of detection time required for the second level ECO startup | 120 | Min
L5 | Second stage EC0 temperature return difference | 4 | ℃
L6 | Number of digital signal actions required to exit the first level ECO | 3
L7 | ECO mode exit time, 0=no automatic exit | 0 | h
L8 | After entering ECO2 mode, lighting mode: 0=off, 1=no effect | 0
cd1 | Condenser sensor selection, 0=disabled, 1=enabled | 0 | /
cd2 | Cold Stripper High Temperature Alarm Start Value | 55 | ℃
cd3 | Return difference under high temperature alarm of condenser | 5 | ℃
cd4 | Condenser cleaning reminder, 0=disabled | 99 | Day
u1 | Fahrenheit/Celsius selection (Note ②, 0=Fahrenheit, 1=Celsius | 1 | /
u2 | Compressor forced shutdown function, 0=disabled, 1=enabled | 0
u3 | Continuous running time of the compressor | 60 | Min
u4 | Forced shutdown time of compressor | 3 | Min